## log
index | Analysis Date | Sample Description (60 Character Max) - Will display on final EEM figure | Sample ID | Analytical Replicate No | EEM file name | EEM Blank | Absorbance File Name | Absorbance Pathlength | Integration Time | Raman 1s Area | Dilution Factor (Decimal Format; e.g. 0.5) | DOC (mg/L) | Notes
1 | 2022-10-04 | COMP 01 | COMP 01 | 1 | COMP 01 1s (01) - Waterfall Plot Sample.dat | COMP 01 1s (01) - Waterfall Plot Blank.dat | COMP 01 1s (01) - Abs Spectra Graphs.dat | 1 | 1 | 3014 | 0.13506 | 37.02
2 | 2022-10-04 | COMP 02 | COMP 02 | 0.5 | COMP 02 1s (01) - Waterfall Plot Sample.dat | COMP 02 1s (01) - Waterfall Plot Blank.dat | COMP 02 1s (01) - Abs Spectra Graphs.dat | 1 | 1 | 3014 | 0.1338 | 37.37
3 | 2022-10-04 | COMP 03 | COMP 03 | 0.5 | COMP 03 1s (01) - Waterfall Plot Sample.dat | COMP 03 1s (01) - Waterfall Plot Blank.dat | COMP 03 1s (01) - Abs Spectra Graphs.dat | 1 | 1 | 3014 | 0.13931 | 35.89
4 | 2022-10-04 | COMP 04 | COMP 04 | 0.5 | COMP 04 1s (01) - Waterfall Plot Sample.dat | COMP 04 1s (01) - Waterfall Plot Blank.dat | COMP 04 1s (01) - Abs Spectra Graphs.dat | 1 | 1 | 3014 | 0.13086 | 38.21
5 | 2022-10-04 | COMP 05 | COMP 05 | 0.5 | COMP 05 1s (01) - Waterfall Plot Sample.dat | COMP 05 1s (01) - Waterfall Plot Blank.dat | COMP 05 1s (01) - Abs Spectra Graphs.dat | 1 | 1 | 3014 | 0.1213 | 41.22
6 | 2022-10-04 | COMP 06 | COMP 06 | 0.5 | COMP 06 1s (01) - Waterfall Plot Sample.dat | COMP 06 1s (01) - Waterfall Plot Blank.dat | COMP 06 1s (01) - Abs Spectra Graphs.dat | 1 | 1 | 3014 | 0.18734 | 26.69
7 | 2022-10-04 | COMP 07 | COMP 07 | 0.5 | COMP 07 1s (01) - Waterfall Plot Sample.dat | COMP 07 1s (01) - Waterfall Plot Blank.dat | COMP 07 1s (01) - Abs Spectra Graphs.dat | 1 | 1 | 3014 | 0.1899 | 26.33
8 | 2022-10-04 | COMP 08 | COMP 08 | 0.5 | COMP 08 1s (01) - Waterfall Plot Sample.dat | COMP 08 1s (01) - Waterfall Plot Blank.dat | COMP 08 1s (01) - Abs Spectra Graphs.dat | 1 | 1 | 3014 | 0.20619 | 24.25
9 | 2022-10-04 | COMP 09 | COMP 09 | 0.5 | COMP 09 1s (01) - Waterfall Plot Sample.dat | COMP 09 1s (01) - Waterfall Plot Blank.dat | COMP 09 1s (01) - Abs Spectra Graphs.dat | 1 | 1 | 3014 | 0.14654 | 34.12
10 | 2022-10-04 | COMP 10 | COMP 10 | 0.5 | COMP 10 1s (01) - Waterfall Plot Sample.dat | COMP 10 1s (01) - Waterfall Plot Blank.dat | COMP 10 1s (01) - Abs Spectra Graphs.dat | 1 | 1 | 3014 | 0.17164 | 29.13
11 | 2022-10-04 | COMP 11 | COMP 11 | 0.5 | COMP 11 2s (01) - Waterfall Plot Sample.dat | COMP 11 2s (01) - Waterfall Plot Blank.dat | COMP 11 2s (01) - Abs Spectra Graphs.dat | 1 | 2 | 3014 | 0.55797 | 8.961
12 | 2022-10-04 | COMP 12 | COMP 12 | 0.5 | COMP 12 2s (01) - Waterfall Plot Sample.dat | COMP 12 2s (01) - Waterfall Plot Blank.dat | COMP 12 2s (01) - Abs Spectra Graphs.dat | 1 | 2 | 3014 | 0.5777 | 8.655
13 | 2022-10-04 | COMP 13 | COMP 13 | 0.5 | COMP 13 2s (01) - Waterfall Plot Sample.dat | COMP 13 2s (01) - Waterfall Plot Blank.dat | COMP 13 2s (01) - Abs Spectra Graphs.dat | 1 | 2 | 3014 | 0.69435 | 7.201
14 | 2022-10-04 | COMP 14 | COMP 14 | 0.5 | COMP 14 2s (01) - Waterfall Plot Sample.dat | COMP 14 2s (01) - Waterfall Plot Blank.dat | COMP 14 2s (01) - Abs Spectra Graphs.dat | 1 | 2 | 3014 | 0.57931 | 8.631
15 | 2022-10-04 | COMP 15 | COMP 15 | 0.5 | COMP 15 2s (01) - Waterfall Plot Sample.dat | COMP 15 2s (01) - Waterfall Plot Blank.dat | COMP 15 2s (01) - Abs Spectra Graphs.dat | 1 | 2 | 3014 | 0.60628 | 8.247
16 | 2022-10-04 | COMP 16 | COMP 16 | 0.5 | COMP 16 2s (01) - Waterfall Plot Sample.dat | COMP 16 2s (01) - Waterfall Plot Blank.dat | COMP 16 2s (01) - Abs Spectra Graphs.dat | 1 | 2 | 3014 | 0.13249 | 37.74
17 | 2022-10-04 | COMP 17 | COMP 17 | 0.5 | COMP 17 1s (01) - Waterfall Plot Sample.dat | COMP 17 1s (01) - Waterfall Plot Blank.dat | COMP 17 1s (01) - Abs Spectra Graphs.dat | 1 | 1 | 3014 | 0.22017 | 22.71
18 | 2022-10-04 | postTea04Oct | postTea04Oct | 0.5 | postTea04Oct (01) - Waterfall Plot Sample.dat | postTea04Oct (01) - Waterfall Plot Blank.dat | postTea04Oct (01) - Abs Spectra Graphs.dat | 1 | 1 | 3014 | 1 | 1
19 | 2022-10-04 | preTea04Oct22 | preTea04Oct22 | 0.5 | preTea04Oct22 (01) - Waterfall Plot Sample.dat | preTea04Oct22 (01) - Waterfall Plot Blank.dat | preTea04Oct22 (01) - Abs Spectra Graphs.dat | 1 | 1 | 3014 | 1 | 1
20 | 2022-10-05 | blank0392 | blank0392 | 1 | blank0392 2s (01) - Waterfall Plot Sample.dat | blank0392 2s (01) - Waterfall Plot Blank.dat | blank0392 2s (01) - Abs Spectra Graphs.dat | 1 | 2 | 2960 | 1 | 0.4993
21 | 2022-10-05 | blank0393 | blank0393 | 1 | blank0393 2s (01) - Waterfall Plot Sample.dat | blank0393 2s (01) - Waterfall Plot Blank.dat | blank0393 2s (01) - Abs Spectra Graphs.dat | 1 | 2 | 2960 | 1 | 0.4341
22 | 2022-10-05 | COMP 18 | COMP 18 | 0.5 | COMP 18 1s (01) - Waterfall Plot Sample.dat | COMP 18 1s (01) - Waterfall Plot Blank.dat | COMP 18 1s (01) - Abs Spectra Graphs.dat | 1 | 1 | 2960 | 0.18195 | 27.48
23 | 2022-10-05 | COMP 19 | COMP 19 | 0.5 | COMP 19 1s (01) - Waterfall Plot Sample.dat | COMP 19 1s (01) - Waterfall Plot Blank.dat | COMP 19 1s (01) - Abs Spectra Graphs.dat | 1 | 1 | 2960 | 0.20661 | 24.2
24 | 2022-10-05 | COMP 20 | COMP 20 | 0.5 | COMP 20 1s (01) - Waterfall Plot Sample.dat | COMP 20 1s (01) - Waterfall Plot Blank.dat | COMP 20 1s (01) - Abs Spectra Graphs.dat | 1 | 1 | 2960 | 0.18155 | 27.54
26 | 2022-10-05 | COMP 22 | COMP 22 | 0.5 | COMP 22 1s (01) - Waterfall Plot Sample.dat | COMP 22 1s (01) - Waterfall Plot Blank.dat | COMP 22 1s (01) - Abs Spectra Graphs.dat | 1 | 1 | 2960 | 0.92473 | 5.407
29 | 2022-10-05 | COMP 26 | COMP 26 | 0.5 | COMP 26 2s (01) - Waterfall Plot Sample.dat | COMP 26 2s (01) - Waterfall Plot Blank.dat | COMP 26 2s (01) - Abs Spectra Graphs.dat | 1 | 2 | 2960 | 0.45045 | 11.1
30 | 2022-10-05 | COMP 27 | COMP 27 | 0.5 | COMP 27 2s (01) - Waterfall Plot Sample.dat | COMP 27 2s (01) - Waterfall Plot Blank.dat | COMP 27 2s (01) - Abs Spectra Graphs.dat | 1 | 2 | 2960 | 0.41051 | 12.18
31 | 2022-10-05 | COMP 28 | COMP 28 | 0.5 | COMP 28 2s (01) - Waterfall Plot Sample.dat | COMP 28 2s (01) - Waterfall Plot Blank.dat | COMP 28 2s (01) - Abs Spectra Graphs.dat | 1 | 2 | 2960 | 0.46168 | 10.83
32 | 2022-10-05 | COMP 29 | COMP 29 | 0.5 | COMP 29 2s (01) - Waterfall Plot Sample.dat | COMP 29 2s (01) - Waterfall Plot Blank.dat | COMP 29 2s (01) - Abs Spectra Graphs.dat | 1 | 2 | 2960 | 0.46468 | 10.76
33 | 2022-10-05 | COMP 30 | COMP 30 | 0.5 | COMP 30 2s (01) - Waterfall Plot Sample.dat | COMP 30 2s (01) - Waterfall Plot Blank.dat | COMP 30 2s (01) - Abs Spectra Graphs.dat | 1 | 2 | 2960 | 0.41186 | 12.14
34 | 2022-10-05 | COMP 31 | COMP 31 | 0.5 | COMP 31 2s (01) - Waterfall Plot Sample.dat | COMP 31 2s (01) - Waterfall Plot Blank.dat | COMP 31 2s (01) - Abs Spectra Graphs.dat | 1 | 2 | 2960 | 0.64508 | 7.751
35 | 2022-10-05 | COMP 32 | COMP 32 | 0.5 | COMP 32 2s (01) - Waterfall Plot Sample.dat | COMP 32 2s (01) - Waterfall Plot Blank.dat | COMP 32 2s (01) - Abs Spectra Graphs.dat | 1 | 2 | 2960 | 0.6566 | 7.615
36 | 2022-10-05 | COMP 33 | COMP 33 | 0.5 | COMP 33 2s (01) - Waterfall Plot Sample.dat | COMP 33 2s (01) - Waterfall Plot Blank.dat | COMP 33 2s (01) - Abs Spectra Graphs.dat | 1 | 2 | 2960 | 0.65479 | 7.636
37 | 2022-10-05 | COMP 34 | COMP 34 | 0.5 | COMP 34 2s (01) - Waterfall Plot Sample.dat | COMP 34 2s (01) - Waterfall Plot Blank.dat | COMP 34 2s (01) - Abs Spectra Graphs.dat | 1 | 2 | 2960 | 0.63906 | 7.824
38 | 2022-10-05 | postTea05Oct | postTea05Oct | 0.5 | postTea05Oct (01) - Waterfall Plot Sample.dat | postTea05Oct (01) - Waterfall Plot Blank.dat | postTea05Oct (01) - Abs Spectra Graphs.dat | 1 | 1 | 2960 | 1 | 1
39 | 2022-10-05 | preTea05Oct22 | preTea05Oct22 | 0.5 | preTea05Oct22 (01) - Waterfall Plot Sample.dat | preTea05Oct22 (01) - Waterfall Plot Blank.dat | preTea05Oct22 (01) - Abs Spectra Graphs.dat | 1 | 1 | 2960 | 1 | 1
40 | 2022-10-06 | blank0419 | blank0419 | 1 | blank0419 2s (01) - Waterfall Plot Sample.dat | blank0419 2s (01) - Waterfall Plot Blank.dat | blank0419 2s (01) - Abs Spectra Graphs.dat | 1 | 2 | 2975 | 1 | 0.4993
41 | 2022-10-06 | blank0420 | blank0420 | 1 | blank0420 2s (01) - Waterfall Plot Sample.dat | blank0420 2s (01) - Waterfall Plot Blank.dat | blank0420 2s (01) - Abs Spectra Graphs.dat | 1 | 2 | 2975 | 1 | 0.4993
42 | 2022-10-06 | COMP 35 | COMP 35 | 0.5 | COMP 35 1s (01) - Waterfall Plot Sample.dat | COMP 35 1s (01) - Waterfall Plot Blank.dat | COMP 35 1s (01) - Abs Spectra Graphs.dat | 1 | 1 | 2975 | 0.63808 | 7.836
43 | 2022-10-06 | COMP 36 | COMP 36 | 0.5 | COMP 36 2s (01) - Waterfall Plot Sample.dat | COMP 36 2s (01) - Waterfall Plot Blank.dat | COMP 36 2s (01) - Abs Spectra Graphs.dat | 1 | 2 | 2975 | 1 | 3.266
44 | 2022-10-06 | COMP 37 | COMP 37 | 0.5 | COMP 37 2s (01) - Waterfall Plot Sample.dat | COMP 37 2s (01) - Waterfall Plot Blank.dat | COMP 37 2s (01) - Abs Spectra Graphs.dat | 1 | 2 | 2975 | 1 | 2.901
45 | 2022-10-06 | COMP 38 | COMP 38 | 0.5 | COMP 38 2s (01) - Waterfall Plot Sample.dat | COMP 38 2s (01) - Waterfall Plot Blank.dat | COMP 38 2s (01) - Abs Spectra Graphs.dat | 1 | 2 | 2975 | 1 | 3.341
46 | 2022-10-06 | COMP 40 | COMP 40 | 0.5 | COMP 40 2s (01) - Waterfall Plot Sample.dat | COMP 40 2s (01) - Waterfall Plot Blank.dat | COMP 40 2s (01) - Abs Spectra Graphs.dat | 1 | 2 | 2975 | 1 | 2.898
50 | 2022-10-06 | COMP 44 | COMP 44 | 0.5 | COMP 44 2s (01) - Waterfall Plot Sample.dat | COMP 44 2s (01) - Waterfall Plot Blank.dat | COMP 44 2s (01) - Abs Spectra Graphs.dat | 1 | 2 | 2975 | 0.61713 | 8.102
52 | 2022-10-06 | COMP 46 | COMP 46 | 0.5 | COMP 46 2s (01) - Waterfall Plot Sample.dat | COMP 46 2s (01) - Waterfall Plot Blank.dat | COMP 46 2s (01) - Abs Spectra Graphs.dat | 1 | 2 | 2975 | 1 | 4.807
53 | 2022-10-06 | COMP 47 | COMP 47 | 0.5 | COMP 47 2s (01) - Waterfall Plot Sample.dat | COMP 47 2s (01) - Waterfall Plot Blank.dat | COMP 47 2s (01) - Abs Spectra Graphs.dat | 1 | 2 | 2975 | 1 | 4.517
54 | 2022-10-06 | COMP 48 | COMP 48 | 0.5 | COMP 48 2s (01) - Waterfall Plot Sample.dat | COMP 48 2s (01) - Waterfall Plot Blank.dat | COMP 48 2s (01) - Abs Spectra Graphs.dat | 1 | 2 | 2975 | 1 | 4.386
55 | 2022-10-06 | COMP 49 | COMP 49 | 0.5 | COMP 49 2s (01) - Waterfall Plot Sample.dat | COMP 49 2s (01) - Waterfall Plot Blank.dat | COMP 49 2s (01) - Abs Spectra Graphs.dat | 1 | 2 | 2975 | 1 | 5.087
56 | 2022-10-06 | COMP 50 | COMP 50 | 0.5 | COMP 50 2s (01) - Waterfall Plot Sample.dat | COMP 50 2s (01) - Waterfall Plot Blank.dat | COMP 50 2s (01) - Abs Spectra Graphs.dat | 1 | 2 | 2975 | 1 | 4.862
57 | 2022-10-06 | postTea06Oct | postTea06Oct | 0.5 | postTea06Oct (01) - Waterfall Plot Sample.dat | postTea06Oct (01) - Waterfall Plot Blank.dat | postTea06Oct (01) - Abs Spectra Graphs.dat | 1 | 1 | 2975 | 1 | 1
58 | 2022-10-06 | preTea06Oct22 | preTea06Oct22 | 0.5 | preTea06Oct22 (01) - Waterfall Plot Sample.dat | preTea06Oct22 (01) - Waterfall Plot Blank.dat | preTea06Oct22 (01) - Abs Spectra Graphs.dat | 1 | 1 | 2975 | 1 | 1
25 | 2022-10-11 | COMP 21 | COMP 21 | 0.5 | COMP 21 2x 2s (01) - Waterfall Plot Sample.dat | COMP 21 2x 2s (01) - Waterfall Plot Blank.dat | COMP 21 2x 2s (01) - Abs Spectra Graphs.dat | 1 | 2 | 2950 | 0.21834 | 11.45 | Sample needed further dilution due to high absorbance. Diluted 2 fold in addition to the pre-dilutions to 5 mg/L
27 | 2022-10-11 | COMP 23 | COMP 23 | 0.5 | COMP 23 2x 2s (01) - Waterfall Plot Sample.dat | COMP 23 2x 2s (01) - Waterfall Plot Blank.dat | COMP 23 2x 2s (01) - Abs Spectra Graphs.dat | 1 | 2 | 2950 | 0.28172 | 8.874 | Sample needed further dilution due to high absorbance. Diluted 2 fold in addition to the pre-dilutions to 5 mg/L
28 | 2022-10-11 | COMP 25 | COMP 25 | 0.5 | COMP 25 2x 2s (01) - Waterfall Plot Sample.dat | COMP 25 2x 2s (01) - Waterfall Plot Blank.dat | COMP 25 2x 2s (01) - Abs Spectra Graphs.dat | 1 | 2 | 2950 | 0.11211 | 22.3 | Sample needed further dilution due to high absorbance. Diluted 2 fold in addition to the pre-dilutions to 5 mg/L
47 | 2022-10-11 | COMP 41 | COMP 41 | 0.5 | COMP 41 2x 2s (01) - Waterfall Plot Sample.dat | COMP 41 2x 2s (01) - Waterfall Plot Blank.dat | COMP 41 2x 2s (01) - Abs Spectra Graphs.dat | 1 | 2 | 2950 | 0.29253 | 8.546 | Sample needed further dilution due to high absorbance. Diluted 2 fold in addition to the pre-dilutions to 5 mg/L
48 | 2022-10-11 | COMP 42 | COMP 42 | 0.5 | COMP 42 2x 2s (01) - Waterfall Plot Sample.dat | COMP 42 2x 2s (01) - Waterfall Plot Blank.dat | COMP 42 2x 2s (01) - Abs Spectra Graphs.dat | 1 | 2 | 2950 | 0.27858 | 8.974 | Sample needed further dilution due to high absorbance. Diluted 2 fold in addition to the pre-dilutions to 5 mg/L
49 | 2022-10-11 | COMP 43 | COMP 43 | 0.5 | COMP 43 2x 2s (01) - Waterfall Plot Sample.dat | COMP 43 2x 2s (01) - Waterfall Plot Blank.dat | COMP 43 2x 2s (01) - Abs Spectra Graphs.dat | 1 | 2 | 2950 | 0.29083 | 8.596 | Sample needed further dilution due to high absorbance. Diluted 2 fold in addition to the pre-dilutions to 5 mg/L
51 | 2022-10-11 | COMP 45 | COMP 45 | 0.5 | COMP 45 2x 2s (01) - Waterfall Plot Sample.dat | COMP 45 2x 2s (01) - Waterfall Plot Blank.dat | COMP 45 2x 2s (01) - Abs Spectra Graphs.dat | 1 | 2 | 2950 | 0.28742 | 8.698 | Sample needed further dilution due to high absorbance. Diluted 2 fold in addition to the pre-dilutions to 5 mg/L
59 | 2022-10-11 | postTea11Oct | postTea11Oct | 1 | postTea11Oct (01) - Waterfall Plot Sample.dat | postTea11Oct (01) - Waterfall Plot Blank.dat | postTea11Oct (01) - Abs Spectra Graphs.dat | 1 | 1 | 2950 | 1 | 1
60 | 2022-10-11 | preTea11Oct22 | preTea11Oct22 | 1 | preTea11Oct22 (01) - Waterfall Plot Sample.dat | preTea11Oct22 (01) - Waterfall Plot Blank.dat | preTea11Oct22 (01) - Abs Spectra Graphs.dat | 1 | 1 | 2950 | 1 | 1
Note on F1: [Threaded comment] Your version of Excel allows you to read this threaded comment; however, any edits to it will get removed if the file is opened in a newer version of Excel. Learn more: https://go.microsoft.com/fwlink/?linkid=870924 Comment: Don't forget the file extension!!!!
Note on G1: [Threaded comment] Your version of Excel allows you to read this threaded comment; however, any edits to it will get removed if the file is opened in a newer version of Excel. Learn more: https://go.microsoft.com/fwlink/?linkid=870924 Comment: Don't forget the file extension!!!!
Note on H1: [Threaded comment] Your version of Excel allows you to read this threaded comment; however, any edits to it will get removed if the file is opened in a newer version of Excel. Learn more: https://go.microsoft.com/fwlink/?linkid=870924 Comment: Don't forget the file extension!!!!
Note on L1: [Threaded comment] Your version of Excel allows you to read this threaded comment; however, any edits to it will get removed if the file is opened in a newer version of Excel. Learn more: https://go.microsoft.com/fwlink/?linkid=870924 Comment: Decimal format. e.g. 1 part water and 1 part sample equal a dilution factor of 0.5 If no dilution occurred, put 1.